## DT Dimensions
Digital Twin Dimensions (adapted from Jones et al., 2020)
Dimension | Description | Example
Physical Entity or Process | A tangible object or a real-world process within a physical system, such as a piece of equipment, a component, or an operational process in an industrial setting such as a manufacturing operation. | This project developed a digital twin of a water treatment facility.
Virtual Entity | A digital counterpart or replica of a physical entity or process within a digital twin environment. It mimics the behavior, characteristics, and attributes of its physical counterpart. It is usually represented as a digital model. | A digital twin was developed as a virtual replica of the system.
Virtual Process | A simulation or emulation of a real-world process within a digital environment. It involves replicating the behavior, interactions, and outcomes of the physical process using computational models and algorithms. It can include optimization, prediction, simulation and analysis, among others. | This leverages mechanistic models with integrated artificial intelligence.
Physical Environment | Refers to the actual physical surroundings or context in which a system operates, including physical infrastructure, equipment, facilities, and natural elements. | Across the hilly terrain, a population of 50,000 people in a warm climate rely on the physical system.
Virtual Environment | Any number of virtual ‘worlds’ or simulations that replicate the state of the physical environment and designed for specific use-case (s), e.g. health monitoring, production schedule optimization. | Data is stored in a GIS database to enable modeling. The results from the modeling environment are presented in a visualization application for analysis and utilization.
Realization | How the delta between the physical and digital entities is determined and the virtual or physical entity is updated accordingly. The impact of the measured changes in one entity on the other. | As the physical system changes, the virtual entity responds by changing its parameters to match those measured. As the digital twin identified operational improvements, it updates the recommended setpoints of valves to achieve that improvement.
State | The current value of the parameters of either the physical or virtual entity/environment. | The output of the digital twin shows good agreement between the digital twin predicted and measured values.
Metrology | Refers to measurement of a state, including the methods, standards, and instruments used to quantify physical properties or attributes in the virtual and physical systems (how data is collected). Example sensors (used to record data), flow meters, or a thermometer (measuring the temperature of a physical motor.) | To gather data, in-line flow and temperature sensors track behavior over time.
Fidelity | Degree of accuracy and completeness with which a digital twin replicated the physical counterpart of system, related to data, behavior, physical structure, etc. Examples include “comprehensive physical and functional description” or fully mirroring the characteristics and functionality (of physical entity). | The predicted behavior from the digital twin shows within +/- 5% deviation from the measured values at all times. To account for change over time, the model is continuously calibarated as new data arrives.
Parameters | Refers to the variables, attributes, or inputs that define and characterize the behavior, performance, and state of a system within a digital twin. Parameters can include physical properties, environmental conditions, operational settings, and performance metrics, e.g., flow rate, water quality, pressure, temperature, permeate flow, wear, flux, etc. These can be measured values or constants tuned through model training. | The model tracks power consumption, fluid pressure, and temperature using estimated efficiency values.
Twinning Rate | The frequency or time interval with which the entities are synchronized information flow is updated such as "real-time", every second, minute, 15 minutes, 1 hour, etc. | The digital twin modeling is updated on 5 minute intervals.
Use-Cases | The applications of the Digital Twin, e.g. decision support, simulation, forecasting | The digital twin supports operational efficiency efforts by providing forecasting and optimization.
Perceived Benefits | The envisaged advantages achieved in realizing the Digital Twin, e.g. improved design, behavior, structure, manufacturability, conformance, etc.. | The digital twin will improve production rate while decreasing costs of operation.
Data Ownership and Security | The legal ownership and security of the data stored within the Digital Twin. | Data is stored in a secured cloud server. Data is shared via encrypted wireless sensor network which is wholly owned by the utility.
Scope | The breadth of the purview of the digital twin i.e. what portion of the physical system does the virtual entity represents. The system components or subsystems within the range of the digital twin. | The digital twin mirrors the behavior of the entire system, both within the fence and outside.
V2P Connection | The reciprocal connection or interaction between the virtual and physical components of a digital twin, enabling feedback, control, and adaptation of physical systems based on insights, simulations, or analyses conducted in the virtual environment. Examples of this in practice include changes in display terminals, PLC's, process control machine parameters, and production management. | The results from the digital twin are then shared with operators who have final say in the execution of the provided suggestions. Other parameters are executed directly through interfacing with actuators in the field.
P2V Connection | Means by which the state of the physical entity are transferred to the virtual environment, including IoT sensors, SCADA, web-services, 5G or other communication protocols. | The digital twin utilizes sensor reading through a wireless sensor network which is passed through SCADA before reaching the digital twin.
Jones, D., Snider, C., Nassehi, A., Yon, J., & Hicks, B. (2020). Characterising the Digital Twin: A systematic literature review. CIRP Journal of Manufacturing Science and Technology, 29, 36–52. https://doi.org/10.1016/j.cirpj.2020.02.002

## Paper Citations
Bernard, M. (2024). Using Digital Twins to Improve Pumping and Distribution System Operations. Journal AWWA, 116(1), 6–15. https://doi.org/10.1002/awwa.2211
Brahmbhatt, P., Maheshwari, A., & Gudi, R. D. (2023). Digital twin assisted decision support system for quality regulation and leak localization task in large-scale water distribution networks. Digital Chemical Engineering, 9, 100127. https://doi.org/10.1016/j.dche.2023.100127
Conejos Fuertes, P., Martínez Alzamora, F., Hervás Carot, M., & Alonso Campos, J. C. (2020). Building and exploiting a Digital Twin for the management of drinking water distribution networks. Urban Water Journal, 17(8), 704–713. https://doi.org/10.1080/1573062X.2020.1771382
Corriveau, A. R., Wagner, T. B., & Srinivasan, V. (2024). Embrace Digital Tools to Enhance Water Utility Operations. Opflow, 50(1), 18–21. https://doi.org/10.1002/opfl.1911
Pesantez, J. E., Alghamdi, F., Sabu, S., Mahinthakumar, G., & Berglund, E. Z. (2022). Using a digital twin to explore water infrastructure impacts during the COVID-19 pandemic. Sustainable Cities and Society, 77, 103520. https://doi.org/10.1016/j.scs.2021.103520
Qiuchen Lu, V., Parlikad, A. K., Woodall, P., Ranasinghe, G. D., & Heaton, J. (2019). Developing a Dynamic Digital Twin at a Building Level: Using Cambridge Campus as Case Study. International Conference on Smart Infrastructure and Construction 2019 (ICSIC), 67–75. https://doi.org/10.1680/icsic.64669.067
Tripathi, S., Mack, M., Byland, A., Chamberlain, L., & Shumate, C. (2021). Houston Public Works’ Journey Toward a Digital Twin. Journal AWWA, 113(8), 80–84. https://doi.org/10.1002/awwa.1793
Valverde-Pérez, B. (n.d.). Operational digital twins in the urban water sector: Case studies. Case Studies.
Van Rooij, F., Scarf, P., & Do, P. (2021). Planning the restoration of membranes in RO desalination using a digital twin. Desalination, 519, 115214. https://doi.org/10.1016/j.desal.2021.115214
Zhou, S.-W., Guo, S.-S., Xu, W.-X., Du, B.-G., Liang, J.-Y., Wang, L., & Li, Y.-B. (2024). Digital Twin-Based Pump Station Dynamic Scheduling for Energy-Saving Optimization in Water Supply System. Water Resources Management, 38(8), 2773–2789. https://doi.org/10.1007/s11269-024-03791-2